## Calcs
Vref 3V
Vdd | 3.3 | V
Vref 3V | 3 | V
Rstab | 220 | Ohm
I | 1.3636
P | 0.00040909 | W
Sensors
Vin | 3.3 | V
Rref | 20000 | Ohm
Rsensor | 124 | Ohm
Vout | 20.3339 | mV | 40.6679
I
| Ref | min | max | Imin mA | Imax mA | vmin V | vmax V | vmin mV | vmax mV | Pmax (W) | Rmin | Rmax
Temp | 2000 | 20 | 2500 | 1.6337 | 0.73333 | 0.032673 | 1.8333 | 32.6733 | 1833.3333 | 0.00242 | 2020 | 4500 | 0.0009901 | 1010
Pressure | 465 | 8 | 200 | 6.9767 | 4.9624 | 0.055814 | 0.99248 | 55.814 | 992.4812 | 0.016376 | 473 | 665 | 0.0042283 | 236.5 | 0.0052184 | 191.6286
Brake Caliper T | 20000 | 122 | 32000 | 0.164 | 0.063462 | 0.020008 | 2.0308 | 20.008 | 2030.7692 | 0.00020942 | 20122 | 52000 | 9.9394e-05 | 10061
Vsensor | 162 | mV |  | Capacitor discharge speed
Vref | 3138 | mV |  | uF | ohm | v1 | v0 | t | tms | tus
Rref | 2000 | Ohm |  | 470 | 500 | 3.3 | 3.31
I | 1.569 | mA |  | 0.00047 | 500 | 3.3 | 3.31 | -0.00071104 | -0.71104 | -711.0444
Rsensor | 103.2505 | Ohm
Tsensor | 100.1453 | degC
Press | 2.6878 | bar
IR Rotor Temp Sensor
I_mA | Rref_Ohm | mV
4 | 47 | 188
20 | 47 | 940

## Pinouts
SU-KD Connector |  |  |  |  | pinout |  | SU 3.3V | 1 | ORG | RED | 2 | FAN 5V
GND | GND |  | IN | Black | 6 |  | SU I2C Data | 3 | WHT | RED | 4 | SU 5V
5V | Power |  | IN | red | 4 |  | SU I2C CLK | 5 | YLL | BLK | 6 | SU GND
3.3V | Power |  | OUT | orange | 1 |  | CAN CTRL SW | 7 | BLU |  | 8
Global_En | Remote_On | Global_EN | IN | violet | global_en |  | FAN GND | 9 | BLK |  | 10
GPIO2 | I2C1 | Data | OUT | white | 3 |  | FAN Fan | 11 | YLL |  | 12
GPIO3 | I2C1 | Clock | OUT | yellow | 5 |  | FAN Buzzer | 13 | GRN | BLK | 14 | RESET BTN
GPIO4 | CAN ctrl sw |  | OUT | blue | 7 |  | SU IGN IN | 15 | GRN | BRO | 16 | TRANS PUMP
GPIO22 | IGN in |  | IN | green | 15 |  |  | 17 |  |  | 18
| unused |  |  | grey | N/C |  |  | 19 |  |  | 20
GPIO23 | TransPump |  | OUT | brown | 16 |  |  | 21 |  |  | 22
[8 empty] | 23 |  |  | 24
[8 empty] | 25 |  |  | 26
[8 empty] | 27 |  |  | 28
[6 empty] | sensor connector 1 |  | 29 |  |  | 30
Power Connector |  |  |  | Sensor | ADC Channel | cable color |  | 31 |  |  | 32
Red/black | 12V In |  |  | transTemp | 0x0 | Green |  | 33 |  |  | 34
Black | GND |  |  | diffTemp | 0x1 | Grey |  | 35 |  |  | 36
Red | 5V out |  |  | Oil Temp | 0x2 | violet |  | 37 |  |  | 38
Grey | Rpi Start |  |  | Oil Press | 0x3 | Blue |  | 39 |  |  | 40
Green | Ign ON
Blue | GND switched on Ign |  |  | RotorTemp 1 | 1x1 | WHT(+)
|  |  |  | RotorTemp Power |  | BRO(-)
|  |  |  | 3.3V RefV | 1x3
sensor connector 2
Sensor | ADC Channel | cable color | notes |  | I2C Addresses
caliper temp | 1x2 | white |  |  | CANBUS controller | 0x25
trans pump |  | brown | 5V to on |  | Accelerometer | 0x68
|  | Red | unused |  | ADC0 | 0x6a
ground |  | Black |  |  | ADC1 | 0x6c
3 | 45 | 0.066667

## Temp
|  | A | B | C
|  | 276.312 | -39.9548 | 0.091362
Ohm | C
30 | 144.0125 | 144.0125 | 1.155 | 145.1675 | 0 | 62.2292
50 | 125.4776 | 125.4776 | 1.17 | 126.6476 | 0 | 51.932
80 | 108.9166 | 108.9166 | 1.185 | 110.1016 | 0 | 42.7314
110 | 97.9936 | 97.9936 | 1.185 | 99.1786 | 0 | 36.6631
140 | 91.1111 | 89.8946 | 1.2 | 91.0946 | 0.00027099 | 91.1111
152 | 87.7778 | 87.1685 | 1.215 | 88.3835 | 0.36688 | 87.7778
165 | 85.5556 | 84.4666 | 1.23 | 85.6966 | 0.019901 | 85.5556
180 | 83.3333 | 81.6225 | 1.245 | 82.8675 | 0.21699 | 83.3333
195 | 81.1111 | 79.0252 | 1.26 | 80.2852 | 0.68213 | 81.1111
205 | 78.8889 | 77.4118 | 1.275 | 78.6868 | 0.040842 | 78.8889
216 | 76.6667 | 75.7333 | 1.29 | 77.0233 | 0.12722 | 76.6667
226 | 75.5556 | 74.2866 | 1.305 | 75.5916 | 0.0012957 | 75.5556
230 | 75 | 73.7273 | 1.32 | 75.0473 | 0.0022391 | 75
239 | 73.3333 | 72.507 | 1.335 | 73.842 | 0.25875 | 73.3333
252 | 72.2222 | 70.8304 | 1.35 | 72.1804 | 0.0017492 | 72.2222
261 | 71.1111 | 69.7243 | 1.365 | 71.0893 | 0.000477 | 71.1111
280 | 68.8889 | 67.5206 | 1.38 | 68.9006 | 0.00013719 | 68.8889
300 | 66.6667 | 65.3718 | 1.395 | 66.7668 | 0.010026 | 66.6667
312 | 65.5556 | 64.1569 | 1.41 | 65.5669 | 0.00012821 | 65.5556
323 | 64.4444 | 63.0876 | 1.425 | 64.5126 | 0.0046451 | 64.4444
342 | 62.7778 | 61.332 | 1.44 | 62.772 | 3.3374e-05 | 62.7778
377 | 60 | 58.3635 | 1.455 | 59.8185 | 0.032948 | 60
439 | 55.5556 | 53.7868 | 1.47 | 55.2568 | 0.089264 | 55.5556
480 | 52.7778 | 51.1387 | 1.485 | 52.6237 | 0.023738 | 52.7778
499 | 51.6667 | 49.9958 | 1.5 | 51.4958 | 0.029206 | 51.6667
518 | 50.5556 | 48.9004 | 1.515 | 50.4154 | 0.019645 | 50.5556
528 | 50 | 48.3418 | 1.53 | 49.8718 | 0.016445 | 50
573 | 47.7778 | 45.9665 | 1.545 | 47.5115 | 0.070922 | 47.7778
594 | 46.6667 | 44.9285 | 1.56 | 46.4885 | 0.031738 | 46.6667
611 | 45.5556 | 44.118 | 1.575 | 45.693 | 0.018883 | 45.5556
666 | 42.7778 | 41.6595 | 1.59 | 43.2495 | 0.22252 | 42.7778
737 | 40 | 38.804 | 1.605 | 40.409 | 0.16732 | 40
802 | 37.7778 | 36.4499 | 1.62 | 38.0699 | 0.085351 | 37.7778
837 | 36.6667 | 35.2701 | 1.635 | 36.9051 | 0.056866 | 36.6667
874 | 35.5556 | 34.0823 | 1.65 | 35.7323 | 0.031224 | 35.5556
931 | 33.8889 | 32.3598 | 1.665 | 34.0248 | 0.018466 | 33.8889
973 | 32.7778 | 31.1656 | 1.68 | 32.8456 | 0.004606 | 32.7778
1020 | 31.6667 | 29.8971 | 1.695 | 31.5921 | 0.0055572 | 31.6667
1108 | 29.4444 | 27.6923 | 1.71 | 29.4023 | 0.0017778 | 29.4444
1170 | 28.3333 | 26.256 | 1.725 | 27.981 | 0.12417 | 28.3333
1303 | 25.5556 | 23.4496 | 1.74 | 25.1896 | 0.13391 | 25.5556
1395 | 23.3333 | 21.6949 | 1.755 | 23.4499 | 0.013578 | 23.3333
1600 | 18.2244 | 18.2244 | 1.77 | 19.9944 | 0 | -7.6531
1800 | 15.3038 | 15.3038 | 1.785 | 17.0888 | 0 | -9.2756 |  |  |  |  | 57 | 59
2500 | 7.4621 | 7.4621 | 1.8 | 9.2621 | 0 | -13.6322 |  |  |  |  | 42 | 45
[11 empty] | 30 | 32
|  |  | -0.015 |  | 2.9318 |  |  |  |  | 21 | 22
[7 empty] | Oil Temp warnings | deg C |  | 9 | 10
[7 empty] | Notify_Low | 100 | 212 | 7 | 8
[7 empty] | Warning_High | 125 | 257 | 5 | 6
[7 empty] | Alert_High | 135 | 275
[7 empty] | Warning_High | 135 | 275

## Pressure
PsiToBar |  |  | A | B | C
0.068948 |  |  | -0.29667 | 0.025287 | 3.5049e-05
0.002
Ohm | bar |  |  |  | psi
11 | 0 | -0.014273 | 0.00020372 |  | 0 | 0 | -0.014273 | 0.00020372
21 | 0.27579 | 0.24981 | 0.00067506 |  | 4 | 0.002 | 0.25181 | 0.00057513
24.9 | 0.34474 | 0.3547 | 9.9249e-05 |  | 5 | 0.004 | 0.3587 | 0.00019495
31.8 | 0.55158 | 0.54289 | 7.5529e-05 |  | 8 | 0.006 | 0.54889 | 7.2401e-06
38.8 | 0.75842 | 0.73722 | 0.00044971 |  | 11 | 0.008 | 0.74522 | 0.00017441
45.8 | 0.89632 | 0.93498 | 0.0014946 |  | 13 | 0.01 | 0.94498 | 0.0023679
50.4 | 1.0342 | 1.0668 | 0.0010623 |  | 15 | 0.012 | 1.0788 | 0.0019886
55 | 1.1721 | 1.2001 | 0.00078454 |  | 17 | 0.014 | 1.2141 | 0.0017648
57.4 | 1.31 | 1.2703 | 0.0015795 |  | 19 | 0.016 | 1.2863 | 0.00056373
64.4 | 1.5168 | 1.4772 | 0.0015759 |  | 22 | 0.018 | 1.4952 | 0.00047077
69 | 1.6547 | 1.615 | 0.0015814 |  | 24 | 0.02 | 1.635 | 0.00039072
78.3 | 1.9305 | 1.8982 | 0.0010484 |  | 28 | 0.022 | 1.9202 | 0.00010772
82.9 | 2.0684 | 2.0405 | 0.00078213 |  | 30 | 0.024 | 2.0645 | 1.5733e-05
87.5 | 2.2753 | 2.1843 | 0.0082844 |  | 33 | 0.026 | 2.2103 | 0.0042274
94.5 | 2.4132 | 2.4059 | 5.2642e-05 |  | 35 | 0.028 | 2.4339 | 0.00043034
96.8 | 2.4821 | 2.4795 | 6.8793e-06 |  | 36 | 0.03 | 2.5095 | 0.00074951
103.7 | 2.7579 | 2.7025 | 0.0030744 |  | 40 | 0.032 | 2.7345 | 0.00054979
108.4 | 2.8958 | 2.8562 | 0.0015648 |  | 42 | 0.034 | 2.8902 | 3.0879e-05
113 | 3.0337 | 3.0083 | 0.00064713 |  | 44 | 0.036 | 3.0443 | 0.00011154
117.7 | 3.1716 | 3.1651 | 4.2044e-05 |  | 46 | 0.038 | 3.2031 | 0.00099325
119 | 3.2405 | 3.2088 | 0.0010096 |  | 47 | 0.04 | 3.2488 | 6.7661e-05
124.6 | 3.4474 | 3.3982 | 0.0024207 |  | 50 | 0.042 | 3.4402 | 5.1844e-05
129.2 | 3.5853 | 3.5554 | 0.00089153 |  | 52 | 0.044 | 3.5994 | 0.00019998
129.2 | 3.5853 | 3.5554 | 0.00089153 |  | 52 | 0.046 | 3.6014 | 0.00026055
131.5 | 3.7232 | 3.6346 | 0.0078463 |  | 54 | 0.048 | 3.6826 | 0.0016467
133.8 | 3.7921 | 3.7141 | 0.0060811 |  | 55 | 0.05 | 3.7641 | 0.00078295
138.5 | 3.93 | 3.8778 | 0.0027221 |  | 57 | 0.052 | 3.9298 | 3.0196e-08
145.4 | 4.1369 | 4.121 | 0.00025224 |  | 60 | 0.054 | 4.175 | 0.001453
147.8 | 4.2748 | 4.2063 | 0.0046822 |  | 62 | 0.056 | 4.2623 | 0.00015441
180 |  | 5.3905 |  |  | 0
200 |  | 6.1626 |  |  | 0
0.020535
0.051881
[7 empty] | bar | psi
[6 empty] | Alert_High | 6 | 87.0228
[6 empty] | Warning_High | 5.5 | 79.7709
[6 empty] | Warning_Low | 1.3 | 18.8549
[6 empty] | Alert_Low | 0.8 | 11.603

## RotorTemp
|  |  | mA | degC
V+ | 12 | V | 4 | 0
Imin | 4 | mA | 5 | 62.5
Imax | 20 | mA | 6 | 125
Rref | 47 | Ohm | 7 | 187.5
|  |  | 8 | 250
V-min | 0.188 |  | 9 | 312.5
V-max | 0.94 |  | 10 | 375
VtotalMin | 11.06 |  | 11 | 437.5
VtotalMax | 11.812 |  | 12 | 500
|  |  | 13 | 562.5
|  |  | 14 | 625
|  |  | 15 | 687.5
A | -250 |  | 16 | 750
B | 62.5 |  | 17 | 812.5
|  |  | 18 | 875
t-min | 50 |  | 19 | 937.5
t-max | 1000 |  | 20 | 1000
i-min mA | 4.8
i-max mA | 20
v-min | 0.2256
v-max | 0.94

## CaliperTemp_NTC100K3950
A | B | C | C
761.8862 | -137.6987 | 9.5068 | -0.27223
Ohm | DegC |  |  | 27.8702
32205.9 | 53 |  | 52.4226 | 0.33335
31074.8 | 54 |  | 53.4369 | 0.31712
29990 | 55 |  | 54.4476 | 0.30519
28905.3 | 56 |  | 55.4983 | 0.25171
27866 | 57 |  | 56.5457 | 0.20636
26870 | 58 |  | 57.5899 | 0.16819
25915.3 | 59 |  | 58.6308 | 0.13628
25000 | 60 |  | 59.6686 | 0.10982
24109.9 | 61 |  | 60.7181 | 0.07944
23256.5 | 62 |  | 61.7648 | 0.055343
22438.1 | 63 |  | 62.8085 | 0.036679
21653.1 | 64 |  | 63.8494 | 0.022682
20900 | 65 |  | 64.8875 | 0.012655
20174.1 | 66 |  | 65.9276 | 0.0052404
19477.4 | 67 |  | 66.9652 | 0.001212
18808.7 | 68 |  | 68.0001 | 1.0985e-08
18166.6 | 69 |  | 69.0326 | 0.0010653
17550 | 70 |  | 70.0627 | 0.0039299
16945.9 | 71 |  | 71.1113 | 0.012385
16365.9 | 72 |  | 72.1576 | 0.024845
15808.9 | 73 |  | 73.2018 | 0.040715
15273.9 | 74 |  | 74.2438 | 0.059417
14760 | 75 |  | 75.2834 | 0.080339
14281.3 | 76 |  | 76.2887 | 0.083347
13820.6 | 77 |  | 77.2921 | 0.085352
13377.4 | 78 |  | 78.2932 | 0.085985
12950.7 | 79 |  | 79.2926 | 0.085597
12540 | 80 |  | 80.2897 | 0.083942
12134.7 | 81 |  | 81.3102 | 0.096206
11744.7 | 82 |  | 82.3287 | 0.10805
11369.4 | 83 |  | 83.3452 | 0.11918
11008 | 84 |  | 84.3602 | 0.12978
10660 | 85 |  | 85.3736 | 0.13956
10324.3 | 86 |  | 86.3869 | 0.1497
10001 | 87 |  | 87.3984 | 0.15874
9689.5 | 88 |  | 88.4084 | 0.16682
9389.3 | 89 |  | 89.417 | 0.17389
9100 | 90 |  | 90.4239 | 0.17972
8817.1 | 91 |  | 91.4441 | 0.19725
8544.4 | 92 |  | 92.4631 | 0.21451
8281.6 | 93 |  | 93.4806 | 0.23094
8028.3 | 94 |  | 94.4964 | 0.24638
7784 | 95 |  | 95.511 | 0.26117
7553.8 | 96 |  | 96.5008 | 0.25075
7331.6 | 97 |  | 97.489 | 0.23917
7117.2 | 98 |  | 98.4754 | 0.22603
6910 | 99 |  | 99.4613 | 0.21278
6710 | 100 |  | 100.4453 | 0.19828
6526.5 | 101 |  | 101.3779 | 0.14282
6349 | 102 |  | 102.3089 | 0.095426
6177.2 | 103 |  | 103.2387 | 0.056972
6010.9 | 104 |  | 104.1672 | 0.027961
5850 | 105 |  | 105.0939 | 0.0088208
5683.2 | 106 |  | 106.0858 | 0.0073683
5522.1 | 107 |  | 107.076 | 0.005769
5366.3 | 108 |  | 108.0654 | 0.0042796
5215.6 | 109 |  | 109.0543 | 0.0029452
5070 | 110 |  | 110.0412 | 0.0016995
4929.1 | 111 |  | 111.0277 | 0.00076892
4792.8 | 112 |  | 112.0133 | 0.00017628
4661 | 113 |  | 112.9973 | 7.0537e-06
4533.4 | 114 |  | 113.981 | 0.00036256
4410 | 115 |  | 114.9629 | 0.0013754
4290.6 | 116 |  | 115.9436 | 0.0031855
4175.1 | 117 |  | 116.9225 | 0.0060073
4063.2 | 118 |  | 117.9011 | 0.0097842
3954.9 | 119 |  | 118.8782 | 0.014839
3850 | 120 |  | 119.8544 | 0.021189
3741 | 121 |  | 120.9019 | 0.0096332
3635.7 | 122 |  | 121.9477 | 0.0027389
3533.8 | 123 |  | 122.9935 | 4.2084e-05
3435.3 | 124 |  | 124.0381 | 0.0014499
3340 | 125 |  | 125.0821 | 0.0067482
3255 | 126 |  | 126.0428 | 0.0018341
3172.6 | 127 |  | 127.0022 | 4.8349e-06
3092.7 | 128 |  | 127.9604 | 0.0015702
3015.2 | 129 |  | 128.9175 | 0.006803
2940 | 130 |  | 129.8739 | 0.01591
2863.4 | 131 |  | 130.8776 | 0.01499
2789.3 | 132 |  | 131.8785 | 0.014751
2717.3 | 133 |  | 132.8811 | 0.014135
2647.6 | 134 |  | 133.8814 | 0.014064
2580 | 135 |  | 134.8812 | 0.014121
2514.4 | 136 |  | 135.8808 | 0.014203
2450.7 | 137 |  | 136.8809 | 0.014182
2389 | 138 |  | 137.8788 | 0.014693
2329.1 | 139 |  | 138.8766 | 0.01523
2271 | 140 |  | 139.8733 | 0.016053
2213.5 | 141 |  | 140.8893 | 0.01225
2157.7 | 142 |  | 141.9051 | 0.0090142
2103.5 | 143 |  | 142.9213 | 0.0061881
2051 | 144 |  | 143.9352 | 0.0041994
2000 | 145 |  | 144.9494 | 0.0025585
1951.3 | 146 |  | 145.9464 | 0.0028742
1904 | 147 |  | 146.9428 | 0.00327
1858 | 148 |  | 147.9399 | 0.003613
1813.4 | 149 |  | 148.9345 | 0.0042959
1770 | 150 |  | 149.93 | 0.0048999
1731.9 | 151 |  | 150.8277 | 0.029687
1694.7 | 152 |  | 151.7267 | 0.074703
1658.6 | 153 |  | 152.6213 | 0.14338
1623.3 | 154 |  | 153.5184 | 0.23192
1589 | 155 |  | 154.4121 | 0.34559
1552 | 156 |  | 155.4018 | 0.35786
1516 | 157 |  | 156.3915 | 0.37031
1481.1 | 158 |  | 157.3775 | 0.38757
1447.1 | 159 |  | 158.3644 | 0.40394
1414 | 160 |  | 159.3517 | 0.42035
1381.2 | 161 |  | 160.3569 | 0.41357
1349.4 | 162 |  | 161.3585 | 0.41154
1318.4 | 163 |  | 162.3618 | 0.40733
1288.3 | 164 |  | 163.3627 | 0.4062
1259 | 165 |  | 164.3635 | 0.40507
1230.1 | 166 |  | 165.3778 | 0.38714
1201.9 | 167 |  | 166.3947 | 0.36639
1174.5 | 168 |  | 167.4098 | 0.3483
1147.9 | 169 |  | 168.4222 | 0.33389
1122 | 170 |  | 169.4346 | 0.3197
1095.6 | 171 |  | 170.4951 | 0.25496
1069.9 | 172 |  | 171.5565 | 0.19665
1044.9 | 173 |  | 172.6181 | 0.14582
1020.6 | 174 |  | 173.6789 | 0.10311
997 | 175 |  | 174.7378 | 0.068767
975.7 | 176 |  | 175.7189 | 0.078991
955 | 177 |  | 176.6968 | 0.091919
934.8 | 178 |  | 177.6753 | 0.10543
915.1 | 179 |  | 178.6537 | 0.11993
896 | 180 |  | 179.6261 | 0.13977
875 | 181 |  | 180.7237 | 0.076315
854.7 | 182 |  | 181.8145 | 0.034409
834.9 | 183 |  | 182.908 | 0.0084583
815.7 | 184 |  | 183.9978 | 4.6805e-06
797 | 185 |  | 185.0885 | 0.007841
780.6 | 186 |  | 186.0701 | 0.0049124
764.6 | 187 |  | 187.0513 | 0.0026278
749 | 188 |  | 188.0314 | 0.00098333
733.8 | 189 |  | 189.0096 | 9.2473e-05
719 | 190 |  | 189.9852 | 0.00021817
702.9 | 191 |  | 191.0736 | 0.0054229
687.3 | 192 |  | 192.1565 | 0.024492
672.1 | 193 |  | 193.2397 | 0.057446
657.4 | 194 |  | 194.3149 | 0.099165
643 | 195 |  | 195.3959 | 0.15672
630.2 | 196 |  | 196.3809 | 0.14506
617.7 | 197 |  | 197.3657 | 0.13372
605.5 | 198 |  | 198.3497 | 0.12226
593.6 | 199 |  | 199.3321 | 0.11029
582 | 200 |  | 200.3123 | 0.097517
571.7 | 201 |  | 201.202 | 0.04081
561.7 | 202 |  | 202.084 | 0.0070584
551.9 | 203 |  | 202.9664 | 0.0011267
542.3 | 204 |  | 203.8489 | 0.022845
533 | 205 |  | 204.7214 | 0.077644
522.5 | 206 |  | 205.7282 | 0.073896
512.2 | 207 |  | 206.7391 | 0.068053
502.2 | 208 |  | 207.7437 | 0.065668
492.5 | 209 |  | 208.7409 | 0.067133
483 | 210 |  | 209.7401 | 0.067551
473.3 | 211 |  | 210.7844 | 0.046479
463.9 | 212 |  | 211.8207 | 0.032159
454.7 | 213 |  | 212.859 | 0.019872
445.7 | 214 |  | 213.899 | 0.01021
437 | 215 |  | 214.9279 | 0.0051961
428.4 | 216 |  | 215.969 | 0.00096372
420 | 217 |  | 217.0097 | 9.4904e-05
411.8 | 218 |  | 218.0496 | 0.0024588
403.8 | 219 |  | 219.0878 | 0.0077021
396 | 220 |  | 220.1235 | 0.01525
388.4 | 221 |  | 221.156 | 0.024324
381 | 222 |  | 222.1843 | 0.033968
373.9 | 223 |  | 223.1932 | 0.037341
366.8 | 224 |  | 224.2249 | 0.050586
360 | 225 |  | 225.2352 | 0.055326
353.3 | 226 |  | 226.2528 | 0.063913
346.7 | 227 |  | 227.2776 | 0.077067
340.3 | 228 |  | 228.2935 | 0.08612
334.1 | 229 |  | 229.2992 | 0.089512
328 | 230 |  | 230.3103 | 0.096286
322 | 231 |  | 231.3266 | 0.10667
316.1 | 232 |  | 232.3479 | 0.12102
310.4 | 233 |  | 233.356 | 0.12675
304.8 | 234 |  | 234.3679 | 0.13532
299.3 | 235 |  | 235.3831 | 0.14676
294 | 236 |  | 236.3823 | 0.14618
288.8 | 237 |  | 237.3835 | 0.14707
283.6 | 238 |  | 238.406 | 0.16487
278.6 | 239 |  | 239.4102 | 0.16828
273.7 | 240 |  | 240.4151 | 0.17227
268.9 | 241 |  | 241.4201 | 0.17646
264.2 | 242 |  | 242.4248 | 0.18042
259.6 | 243 |  | 243.4286 | 0.18369
255.1 | 244 |  | 244.431 | 0.18576
250.7 | 245 |  | 245.4314 | 0.18611
246.4 | 246 |  | 246.4292 | 0.1842
242.2 | 247 |  | 247.4237 | 0.17951
238 | 248 |  | 248.4386 | 0.1924
234 | 249 |  | 249.425 | 0.1806
230 | 250 |  | 250.4313 | 0.18603
226.2 | 251 |  | 251.4065 | 0.16527
222.3 | 252 |  | 252.4276 | 0.18285
218.6 | 253 |  | 253.4159 | 0.173
215 | 254 |  | 254.3966 | 0.15728
211.4 | 255 |  | 255.3967 | 0.15735
207.9 | 256 |  | 256.3883 | 0.1508
204.5 | 257 |  | 257.3706 | 0.13734
201.1 | 258 |  | 258.3722 | 0.13853
197.8 | 259 |  | 259.3635 | 0.13215
194.6 | 260 |  | 260.3435 | 0.11801
191.4 | 261 |  | 261.3426 | 0.11737
188.3 | 262 |  | 262.3293 | 0.10845
185.3 | 263 |  | 263.3025 | 0.091513
182.3 | 264 |  | 264.2944 | 0.086651
179.4 | 265 |  | 265.2715 | 0.073724
176.5 | 266 |  | 266.2674 | 0.071493
173.7 | 267 |  | 267.2473 | 0.061146
171 | 268 |  | 268.2099 | 0.044049
168.3 | 269 |  | 269.1905 | 0.036278
165.6 | 270 |  | 270.1897 | 0.035977
163 | 271 |  | 271.1701 | 0.028933
160.4 | 272 |  | 272.169 | 0.02857
157.9 | 273 |  | 273.1476 | 0.021786
155.5 | 274 |  | 274.1043 | 0.010873
153.1 | 275 |  | 275.0784 | 0.0061484
150.7 | 276 |  | 276.0706 | 0.0049867
148.4 | 277 |  | 277.039 | 0.0015221
146.1 | 278 |  | 278.0252 | 0.00063326
143.9 | 279 |  | 278.9856 | 0.00020693
141.7 | 280 |  | 279.9634 | 0.0013374
139.6 | 281 |  | 280.9135 | 0.0074757
137.5 | 282 |  | 281.8805 | 0.01427
135.4 | 283 |  | 282.865 | 0.018222
133.4 | 284 |  | 283.8194 | 0.032624
131.4 | 285 |  | 284.7907 | 0.043825
129.5 | 286 |  | 285.7295 | 0.073143
127.5 | 287 |  | 286.7355 | 0.069984
125.7 | 288 |  | 287.6567 | 0.11785
123.8 | 289 |  | 288.646 | 0.12528
122 | 290 |  | 289.5999 | 0.16011
120.2 | 291 |  | 290.5703 | 0.18463
118.5 | 292 |  | 291.5026 | 0.24741
116.8 | 293 |  | 292.4507 | 0.30175
115.1 | 294 |  | 293.4151 | 0.34214
113.4 | 295 |  | 294.3963 | 0.36448
111.8 | 296 |  | 295.3356 | 0.44138
110.2 | 297 |  | 296.2909 | 0.50287
108.6 | 298 |  | 297.2625 | 0.54395
107.1 | 299 |  | 298.1887 | 0.65821
105.6 | 300 |  | 299.1302 | 0.75649