## Sheet1
Notes: * All bytes are big-endian.
|  |  | A | B | C | D | E | F | G | H
| Offset |  | 0 | 1 | 2 | 3 | 4 | 5 | 6 | 7
BUS | CAN ID (HEX) | CAN ID (DEC) | Byte 1 | Byte 2 | Byte 3 | Byte 4 | Byte 5 | Byte 6 | Byte 7 | Byte 8
HS CAN | 202 | 514 | A 0 Byte 1: RPM Offset: Scaling: (707/2850) RPM; C 2 Byte 3: VehicleSpeed Offset: 0 Scaling: (1/160) MPH; E 4 Byte 5: Throttle Offset: 0 Scaling: (100/64000) --> 0%-100% Comment: Needs filtering
HS CAN | 165 | 357 | C 2 Byte 3: Clutch_Neutral Neutral: 22 (dec) Clutch-in: 25 (dec) Clutch-out: 23 (dec); G 6 Byte 7: CurrentGear Neutral/1st: 19 (dec) 2nd: 11(dec) 3rd: 7 (dec) 4th: 6 (dec) 5th: 5 (dec)
HS CAN | 240 | 576 | A 0 Byte 1: Steering Torque candidate Treat as signed integer Scaling: (-100/12750)+255
HS CAN | 78 | 120 | E 4 Byte 5: BrakePressure Treat as signed integer Scaling: (100/65536)+40 ABS: negative values
HS CAN | 215 | 533 | A 0 Byte 1: Wheel1_Speed Offset: 32512 Scaling: Ref Vehicle Speed; C 2 Byte 3: Wheel2_Speed Offset: 32512 Scaling: Ref Vehicle Speed; E 4 Byte 5: Wheel3_Speed Offset: 32512 Scaling: Ref Vehicle Speed; G 6 Byte 7: Wheel4_Speed Offset: 32512 Scaling: Ref Vehicle Speed
HS CAN | 86 | 134 | A 0 Byte 1: Steering Scaling: (-200/9659)+328.6
HS CAN | 420 | 1056 | A 0 Byte 1: Engine Coolant temp +30?; H 7 Byte 8: Ambient air temp +30?
HS CAN | 415 | 1045 | D 3 Byte 4: offset 4 ? (mask 00010000)
CAN mapping for Auto Sport Labs RaceCapture
Download link for RaceCaptureSettings
202 | 514 | 0A | A 0 Byte 1: 10
202 | 514 | f3 | A 0 Byte 1: 243
202 | 514 | 0AF3 | A 0 Byte 1: 2803; B 1 Byte 2: 700.75; C 2 Byte 3: 695.3407
202 | 514 | 0b03 | A 0 Byte 1: 2819; B 1 Byte 2: 704.75; C 2 Byte 3: 699.3098
202 | 514 | 0beb | A 0 Byte 1: 3051; B 1 Byte 2: 762.75; C 2 Byte 3: 756.8621
420 | 1056 | 5a | A 0 Byte 1: 90; B 1 Byte 2: 60; D 3 Byte 4: byte 0
420 | 1056 | 5b | A 0 Byte 1: 91; B 1 Byte 2: 61; D 3 Byte 4: byte 0
420 | 1056 | 7a | A 0 Byte 1: 122; B 1 Byte 2: 92