## Calcs
Vref 3V
Vdd | 3.3 | V
Vref 3V | 3 | V
Rstab | 220 | Ohm
I | 1.3636
P | 0.00040909 | W
Sensors
Vin | 3.31 | V
Rref | 2000 | Ohm
Rsensor | 1200 | Ohm
Vout | 1.2412 | V | 2.4825
I
| Ref | min | max | Imin | Imax | vmin | vmax | vmin mV | vmax mV | Pmax (W) | Rmin | Rmax
Temp | 2000 | 20 | 2500 | 1.6386 | 0.73556 | 0.032772 | 1.8389 | 32.7723 | 1838.8889 | 0.0024347 | 2020 | 4500 | 0.0009901 | 1010
Pressure | 465 | 8 | 200 | 6.9979 | 4.9774 | 0.055983 | 0.99549 | 55.9831 | 995.4887 | 0.016475 | 473 | 665 | 0.0042283 | 236.5 | 0.0052184 | 191.6286
Vsensor | 162 | mV |  | Capacitor discharge speed
Vref | 3148 | mV |  | uF | ohm | v1 | v0 | t | tms | tus
Rref | 2000 | Ohm |  | 470 | 500 | 3.3 | 3.31
I | 1.574 | mA |  | 0.00047 | 500 | 3.3 | 3.31 | -0.00071104 | -0.71104 | -711.0444
Rsensor | 102.9225 | Ohm
Tsensor | 100.2537 | degC
Press | 2.6772 | bar
IR Rotor Temp Sensor
I_mA | Rref_Ohm | mV
4 | 47 | 188
20 | 47 | 940

## pinouts
SU-KD Connector |  |  |  |  | pinout |  | SU 3.3V | 1 | ORG | RED | 2 | FAN 5V
GND |  |  |  | Black | 6 |  | SU I2C Data | 3 | WHT | RED | 4 | SU 5V
5V | Power |  |  | red | 4 |  | SU I2C CLK | 5 | YLL | BLK | 6 | SU GND
3.3V | Power |  |  | orange | 1 |  |  | 7 |  | GRY | 8 | SU UART_TX
Global_En | Remote_On |  |  | violet | Global_En |  | FAN GND | 9 | BLK | BRO | 10 | SU UART_RX
GPIO2 | I2C1 | Data |  | white | 3 |  | FAN Fan | 11 | YLL |  | 12
GPIO3 | I2C1 | Clock |  | yellow |  |  | FAN Buzzer | 13 | GRN |  | 14
GPIO0 | I2C0 | Data | Alternate I2C | blue |  |  | SU IGN IN | 15 | GRN |  | 16
GPIO1 | I2C0 | Clock | Alternate I2C | green |  |  |  | 17 |  |  | 18
GPIO14 | UART_TX |  |  | grey |  |  |  | 19 |  |  | 20
GPIO15 | UART_RX |  |  | brown |  |  |  | 21 |  |  | 22
[8 empty] | 23 |  |  | 24
[8 empty] | 25 |  |  | 26
[7 empty] | SU I2C0 DATA | 27 | BLU | GRN | 28 | SU I2C0 CLK
[8 empty] | 29 |  |  | 30
Power Connector |  |  |  | Sensor | Channel | cable color |  | 31 |  |  | 32
Red/black | 12V In |  |  | transTemp | 0x0 | Green |  | 33 |  |  | 34
Black | GND |  |  | diffTemp | 0x1 | Grey |  | 35 |  |  | 36
Red | 5V out |  |  | Oil Temp | 0x2 | violet |  | 37 |  |  | 38
Grey | Rpi Start |  |  | Oil Press | 0x3 | Blue |  | 39 |  |  | 40
Green | Ign ON
Blue | GND switched on Ign
I2C Addresses
[5 empty] | CANBUS controller | 0x25
[5 empty] | Accelerometer | 0x68
[5 empty] | ADC0 | 0x6a
[5 empty] | ADC1 | 0x6c

## temp
|  | A | B | C
|  | 276.312 | -39.9548 | 0.091362
Ohm | C
20 | 159.0743 | 159.0743 | 1.155 | 160.2293 | 0 | 70.5969
50 | 125.4776 | 125.4776 | 1.17 | 126.6476 | 0 | 51.932
100 | 101.2361 | 101.2361 | 1.185 | 102.4211 | 0 | 38.4645
140 | 91.1111 | 89.8946 | 1.2 | 91.0946 | 0.00027099 | 91.1111
152 | 87.7778 | 87.1685 | 1.215 | 88.3835 | 0.36688 | 87.7778
165 | 85.5556 | 84.4666 | 1.23 | 85.6966 | 0.019901 | 85.5556
180 | 83.3333 | 81.6225 | 1.245 | 82.8675 | 0.21699 | 83.3333
195 | 81.1111 | 79.0252 | 1.26 | 80.2852 | 0.68213 | 81.1111
205 | 78.8889 | 77.4118 | 1.275 | 78.6868 | 0.040842 | 78.8889
216 | 76.6667 | 75.7333 | 1.29 | 77.0233 | 0.12722 | 76.6667
226 | 75.5556 | 74.2866 | 1.305 | 75.5916 | 0.0012957 | 75.5556
230 | 75 | 73.7273 | 1.32 | 75.0473 | 0.0022391 | 75
239 | 73.3333 | 72.507 | 1.335 | 73.842 | 0.25875 | 73.3333
252 | 72.2222 | 70.8304 | 1.35 | 72.1804 | 0.0017492 | 72.2222
261 | 71.1111 | 69.7243 | 1.365 | 71.0893 | 0.000477 | 71.1111
280 | 68.8889 | 67.5206 | 1.38 | 68.9006 | 0.00013719 | 68.8889
300 | 66.6667 | 65.3718 | 1.395 | 66.7668 | 0.010026 | 66.6667
312 | 65.5556 | 64.1569 | 1.41 | 65.5669 | 0.00012821 | 65.5556
323 | 64.4444 | 63.0876 | 1.425 | 64.5126 | 0.0046451 | 64.4444
342 | 62.7778 | 61.332 | 1.44 | 62.772 | 3.3374e-05 | 62.7778
377 | 60 | 58.3635 | 1.455 | 59.8185 | 0.032948 | 60
439 | 55.5556 | 53.7868 | 1.47 | 55.2568 | 0.089264 | 55.5556
480 | 52.7778 | 51.1387 | 1.485 | 52.6237 | 0.023738 | 52.7778
499 | 51.6667 | 49.9958 | 1.5 | 51.4958 | 0.029206 | 51.6667
518 | 50.5556 | 48.9004 | 1.515 | 50.4154 | 0.019645 | 50.5556
528 | 50 | 48.3418 | 1.53 | 49.8718 | 0.016445 | 50
573 | 47.7778 | 45.9665 | 1.545 | 47.5115 | 0.070922 | 47.7778
594 | 46.6667 | 44.9285 | 1.56 | 46.4885 | 0.031738 | 46.6667
611 | 45.5556 | 44.118 | 1.575 | 45.693 | 0.018883 | 45.5556
666 | 42.7778 | 41.6595 | 1.59 | 43.2495 | 0.22252 | 42.7778
737 | 40 | 38.804 | 1.605 | 40.409 | 0.16732 | 40
802 | 37.7778 | 36.4499 | 1.62 | 38.0699 | 0.085351 | 37.7778
837 | 36.6667 | 35.2701 | 1.635 | 36.9051 | 0.056866 | 36.6667
874 | 35.5556 | 34.0823 | 1.65 | 35.7323 | 0.031224 | 35.5556
931 | 33.8889 | 32.3598 | 1.665 | 34.0248 | 0.018466 | 33.8889
973 | 32.7778 | 31.1656 | 1.68 | 32.8456 | 0.004606 | 32.7778
1020 | 31.6667 | 29.8971 | 1.695 | 31.5921 | 0.0055572 | 31.6667
1108 | 29.4444 | 27.6923 | 1.71 | 29.4023 | 0.0017778 | 29.4444
1170 | 28.3333 | 26.256 | 1.725 | 27.981 | 0.12417 | 28.3333
1303 | 25.5556 | 23.4496 | 1.74 | 25.1896 | 0.13391 | 25.5556
1395 | 23.3333 | 21.6949 | 1.755 | 23.4499 | 0.013578 | 23.3333
1600 | 18.2244 | 18.2244 | 1.77 | 19.9944 | 0 | -7.6531
1800 | 15.3038 | 15.3038 | 1.785 | 17.0888 | 0 | -9.2756
2500 | 7.4621 | 7.4621 | 1.8 | 9.2621 | 0 | -13.6322 |  |  |  |  | 57 | 59
[11 empty] | 42 | 45
|  |  | -0.015 |  | 2.9318 | [5 empty] | 30 | 32
[10 empty] | 21 | 22
[7 empty] | Oil Temp warnings | deg C |  | 9 | 10
[7 empty] | Notify_Low | 100 | 212 | 7 | 8
[7 empty] | Warning_High | 125 | 257 | 5 | 6
[7 empty] | Alert_High | 135 | 275
[7 empty] | Warning_High | 135 | 275

## pressure
PsiToBar |  |  | A | B | C
0.068948 |  |  | -0.29667 | 0.025287 | 3.5049e-05
0.002
Ohm | bar |  |  |  | psi
11 | 0 | -0.014273 | 0.00020372 |  | 0 | 0 | -0.014273 | 0.00020372
21 | 0.27579 | 0.24981 | 0.00067506 |  | 4 | 0.002 | 0.25181 | 0.00057513
24.9 | 0.34474 | 0.3547 | 9.9249e-05 |  | 5 | 0.004 | 0.3587 | 0.00019495
31.8 | 0.55158 | 0.54289 | 7.5529e-05 |  | 8 | 0.006 | 0.54889 | 7.2401e-06
38.8 | 0.75842 | 0.73722 | 0.00044971 |  | 11 | 0.008 | 0.74522 | 0.00017441
45.8 | 0.89632 | 0.93498 | 0.0014946 |  | 13 | 0.01 | 0.94498 | 0.0023679
50.4 | 1.0342 | 1.0668 | 0.0010623 |  | 15 | 0.012 | 1.0788 | 0.0019886
55 | 1.1721 | 1.2001 | 0.00078454 |  | 17 | 0.014 | 1.2141 | 0.0017648
57.4 | 1.31 | 1.2703 | 0.0015795 |  | 19 | 0.016 | 1.2863 | 0.00056373
64.4 | 1.5168 | 1.4772 | 0.0015759 |  | 22 | 0.018 | 1.4952 | 0.00047077
69 | 1.6547 | 1.615 | 0.0015814 |  | 24 | 0.02 | 1.635 | 0.00039072
78.3 | 1.9305 | 1.8982 | 0.0010484 |  | 28 | 0.022 | 1.9202 | 0.00010772
82.9 | 2.0684 | 2.0405 | 0.00078213 |  | 30 | 0.024 | 2.0645 | 1.5733e-05
87.5 | 2.2753 | 2.1843 | 0.0082844 |  | 33 | 0.026 | 2.2103 | 0.0042274
94.5 | 2.4132 | 2.4059 | 5.2642e-05 |  | 35 | 0.028 | 2.4339 | 0.00043034
96.8 | 2.4821 | 2.4795 | 6.8793e-06 |  | 36 | 0.03 | 2.5095 | 0.00074951
103.7 | 2.7579 | 2.7025 | 0.0030744 |  | 40 | 0.032 | 2.7345 | 0.00054979
108.4 | 2.8958 | 2.8562 | 0.0015648 |  | 42 | 0.034 | 2.8902 | 3.0879e-05
113 | 3.0337 | 3.0083 | 0.00064713 |  | 44 | 0.036 | 3.0443 | 0.00011154
117.7 | 3.1716 | 3.1651 | 4.2044e-05 |  | 46 | 0.038 | 3.2031 | 0.00099325
119 | 3.2405 | 3.2088 | 0.0010096 |  | 47 | 0.04 | 3.2488 | 6.7661e-05
124.6 | 3.4474 | 3.3982 | 0.0024207 |  | 50 | 0.042 | 3.4402 | 5.1844e-05
129.2 | 3.5853 | 3.5554 | 0.00089153 |  | 52 | 0.044 | 3.5994 | 0.00019998
129.2 | 3.5853 | 3.5554 | 0.00089153 |  | 52 | 0.046 | 3.6014 | 0.00026055
131.5 | 3.7232 | 3.6346 | 0.0078463 |  | 54 | 0.048 | 3.6826 | 0.0016467
133.8 | 3.7921 | 3.7141 | 0.0060811 |  | 55 | 0.05 | 3.7641 | 0.00078295
138.5 | 3.93 | 3.8778 | 0.0027221 |  | 57 | 0.052 | 3.9298 | 3.0196e-08
145.4 | 4.1369 | 4.121 | 0.00025224 |  | 60 | 0.054 | 4.175 | 0.001453
147.8 | 4.2748 | 4.2063 | 0.0046822 |  | 62 | 0.056 | 4.2623 | 0.00015441
180 |  | 5.3905 |  |  | 0
|  |  | 0.051881 |  |  |  |  | 0.020535
[7 empty] | bar | psi
[6 empty] | Alert_High | 5.5 | 79.7709
[6 empty] | Warning_High | 5 | 72.519
[6 empty] | Warning_Low | 1.3 | 18.8549
[6 empty] | Alert_Low | 0.8 | 11.603